## P401-P403
|  | A | B | C | D | E
P401 | 1 | QF_MOSIP | QF_MISO_1P |  | QF_CLKP | QF_DRDY_P
| 2 | QF_MOSIN | QF_MISO_1N |  | QF_CLKN | QF_DRDY_N
| 3 | QF_SSP | F1_SSn_P |  | F1_SCLK_P | F1_DO_P
| 4 | QF_SSN | F1_SSn_N |  | F1_SCLK_N | F1_DO_N
| 5 | F2_SSn_P | F2_SCLK_P |  | F2_DO_P | F3_SSn_P
| 6 | F2_SSn_N | F2_SCLK_N |  | F2_DO_N | F3_SSn_N
| 7 | F3_SCLK_P | F3_DO_P |  | F4_SSn_P | F4_SCLK_P
| 8 | F3_SCLK_N | F3_DO_N |  | F4_SSn_N | F4_SCLK_N
| 9 | F4_DO_P | DAC1_SSn_P |  | DAC1_SCLK_P | DAC1_SDI_P
| 10 | F4_DO_N | DAC1_SSn_N |  | DAC1_SCLK_N | DAC1_SDI_N
| 11 | V0P | V0P | V0P | V0P | V0P
| 12 | V5P | V5P | V5P | V5P | V5P
P402 | 1 | DAC1_SDO_P | DAC2_SDO_P |  | DAC2_SSn_P | DAC2_SCLK_P
| 2 | DAC1_SDO_N | DAC2_SDO_N |  | DAC2_SSn_N | DAC2_SCLK_N
| 3 | DAC2_SDI_P | OLED_SSn_1 |  | OLED_MOSI | ROTSWA0
| 4 | DAC2_SDI_N | OLED_SSn_2 |  | OLED_SCLK | ROTSWA1
| 5 | ROTSWB0 | Green_sw |  | FDAC1_SSn | ROTSWA2
| 6 | ROTSWB1 | Red_sw |  | FDAC1_SCLK | ROTSWA3
| 7 | ROTSWB2 | Rocker_sw |  | FDAC1_SDI1 | FDAC2_SSn
| 8 | ROTSWB3 | DAC1_LDAC |  | FDAC1_SDI2 | FDAC2_SCLK
| 9 | DAC1_BIN | DAC2_LDAC |  | DAC1_CLR | FDAC2_SDI3
| 10 | DAC2_BIN |  |  | DAC2_CLR | FDAC2_SDI4
| 11 | afb2023_reset | AFB_RS232_TX |  | MASTER_SSn_P | MASTER_SSn_N
| 12 |  | AFB_RS232_RX |  | MASTER_SCLK_P | MASTER_SCLK_N
P403 | 1 | V0P | V0P | V0P | V0P | V0P
| 2 | V5P | V5P | V5P | V5P | V5P
| 3 |  |  |  | MASTER_MOSI_P | MASTER_MOSI_N
| 4 |  |  |  | MASTER_MISO_P | MASTER_MISO_N
| 5 | Analog_In1_P | Analog_In2_P |  | Analog_In3_P | Analog_In4_P
| 6 | Analog_In1_N | Analog_In2_N |  | Analog_In3_N | Analog_In4_N
| 7 | Analog_GND | Analog_GND |  | Analog_GND | Analog_GND
| 8 | DAC1_A_out | DAC1_B_out |  | DAC1_C_out | DAC1_D_out
| 9 | Analog_GND | Analog_GND |  | Analog_GND | Analog_GND
| 10 | DAC2_A_out | DAC2_B_out |  | DAC2_C_out | DAC2_D_out
| 11 | Analog_GND | Analog_GND |  | Analog_GND | Analog_GND
12

## P401-3A1-12
Pin No.: | Signal Name | In | Out | Description
P401A1 | QF_MOSIP | X |  | Master Out, Slave In, LVDS Pos
P401A2 | QF_MOSIN | X |  | Master Out, Slave In, LVDS Neg
P401A3 | QF_SSP | X |  | Master Slave Select Out, LVDS Pos
P401A4 | QF_SSN | X |  | Master Slave Select Out, LVDS Neg
P401A5 | F2_SSn_P | X |  | FIR Filter 2 Slave Select Diff Pos
P401A6 | F2_SSn_N | X |  | FIR Filter 2 Slave Select Diff Neg
P401A7 | F3_SCLK_P | X |  | FIR Filter 3 Clock Diff Pos
P401A8 | F3_SCLK_N | X |  | FIR Filter 3 Clock Diff Neg
P401A9 | F4_DO_P | X |  | FIR Filter 4 Data Out Diff Pos
P401A10 | F4_DO_N | X |  | FIR Filter 4 Data Out Diff Neg
P401A11 | V0P |  |  | Input DC Voltage Negative
P401A12 | V5P |  |  | Input DC Voltage Positive
P402A1 | DAC1_SDO_P | X |  | DAC 1 Slave Data Out Diff Pos
P402A2 | DAC1_SDO_N | X |  | DAC 1 Slave Data Out Diff Neg
P402A3 | DAC2_SDI_P |  | X | DAC 2 Clock Diff Pos
P402A4 | DAC2_SDI_N |  | X | DAC 2 Clock Diff Neg
P402A5 | ROTSWB0 | X |  | Hex Rotary Switch B bit 0
P402A6 | ROTSWB1 | X |  | Hex Rotary Switch B bit 1
P402A7 | ROTSWB2 | X |  | Hex Rotary Switch B bit 2
P402A8 | ROTSWB3 | X |  | Hex Rotary Switch B bit 4
P402A9 | DAC1_BIN |  | X | DAC 1 binary/twos comp select
P402A10 | DAC2_BIN |  | X | DAC 2 binary/twos comp select
P402A11 | afb2023_reset |  | X | board reset from CMC2018
P402A12
P403A1 | V0P |  |  | Input DC Voltage Negative
P403A2 | V5P |  |  | Input DC Voltage Positive
P403A3
P403A4
P403A5 | Analog_In1_P | - | - | Analog input 1 positive. Does not go to CMC
P403A6 | Analog_In1_N | - | - | Analog input 1 negative. Does not go to CMC
P403A7 | Analog_GND |  |  | Analog ground
P403A8 | DAC1_A_out | - | - | Analog output DAC1_A Does not go to CMC
P403A9 | Analog_GND |  |  | Analog ground
P403A10 | DAC2_A_out | - | - | Analog output DAC2_A Does not go to CMC
P403A11 | Analog_GND |  |  | Analog ground
P403A12

## P401-3B1-12
Pin No.: | Signal Name | In | Out | Description
P401B1 | QF_MISO_1P |  | X | Master In, Slave Out 1, LVDS Pos
P401B2 | QF_MISO_1N |  | X | Master In, Slave Out, LVDS Neg
P401B3 | F1_SSn_P | X |  | FIR Filter 1 Slave Select Diff Pos
P401B4 | F1_SSn_N | X |  | FIR Filter 1 Slave Select Diff Neg
P401B5 | F2_SCLK_P | X |  | FIR Filter 2 Clock Diff Pos
P401B6 | F2_SCLK_N | X |  | FIR Filter 2 Clock Diff Neg
P401B7 | F3_DO_P | X |  | FIR Filter 3 Data Out Diff Pos
P401B8 | F3_DO_N | X |  | FIR Filter 3 Data Out Diff Neg
P401B9 | DAC1_SSn_P |  | X | DAC 1 Slave Select Diff Pos
P401B10 | DAC1_SSn_N |  | X | DAC 1 Slave Select Diff Neg
P401B11 | V0P |  |  | Input DC Voltage Negative
P401B12 | V5P |  |  | Input DC Voltage Positive
P402B1 | DAC2_SDO_P | X |  | DAC 2 Slave Data Out Diff Pos
P402B2 | DAC2_SDO_N | X |  | DAC 2 Slave Data Out Diff Neg
P402B3 | OLED_SSn_1 |  | X | OLED Slave Select 1
P402B4 | OLED_SSn_2 |  | X | OLED Slave Select 2
P402B5 | Green_sw | X |  | Green Momentary switch
P402B6 | Red_sw | X |  | Red Momentary switch
P402B7 | Rocker_sw | X |  | Rocker Switch
P402B8 | DAC1_LDAC |  | X | DAC1 Load DAC
P402B9 | DAC2_LDAC |  | X | DAC2 Load DAC
P402B10
P402B11 | AFB_RS232_TX |  | X | RS232 TX
P402B12 | AFB_RS232_RX | X |  | RS232 RX
P403B1 | V0P |  |  | Input DC Voltage Negative
P403B2 | V5P |  |  | Input DC Voltage Positive
P403B3
P403B4
P403B5 | Analog_In2_P | - | - | Analog input 2 positive. Does not go to CMC
P403B6 | Analog_In2_N | - | - | Analog input 2 negative. Does not go to CMC
P403B7 | Analog_GND |  |  | Analog ground
P403B8 | DAC1_B_out | - | - | Analog output DAC1_B Does not go to CMC
P403B9 | Analog_GND |  |  | Analog ground
P403B10 | DAC2_B_out | - | - | Analog output DAC2_B Does not go to CMC
P403B11 | Analog_GND |  |  | Analog ground
P403B12

## P401-3C1-12
Pin No.: | Signal Name | In | Out | Description
P401C1
P401C2
P401C3
P401C4
P401C5
P401C6
P401C7
P401C8
P401C9
P401C10
P401C11 | V0P |  |  | Input DC Voltage Negative
P401C12 | V5P |  |  | Input DC Voltage Positive
P402C1
P402C2
P402C3
P402C4
P402C5
P402C6
P402C7
P402C8
P402C9
P402C10
P402C11
P402C12
P403C1 | V0P |  |  | Input DC Voltage Negative
P403C2 | V5P |  |  | Input DC Voltage Positive
P403C3
P403C4
P403C5
P403C6
P403C7
P403C8
P403C9
P403C10
P403C11
P403C12

## P401-3D1-12
Pin No.: | Signal Name | In | Out | Description
P401D1 | QF_CLKP | X |  | Master Clock Out, LVDS Pos
P401D2 | QF_CLKN | X |  | Master Clock Out, LVDS Neg
P401D3 | F1_SCLK_P | X |  | FIR Filter 1 Clock Diff Pos
P401D4 | F1_SCLK_N | X |  | FIR Filter 1 Clock Diff Neg
P401D5 | F2_DO_P | X |  | FIR Filter 2 Data Out Diff Pos
P401D6 | F2_DO_N | X |  | FIR Filter 2 Data Out Diff Neg
P401D7 | F4_SSn_P | X |  | FIR Filter 4 Slave Select Diff Pos
P401D8 | F4_SSn_N | X |  | FIR Filter 4 Slave Select Diff Neg
P401D9 | DAC1_SCLK_P |  | X | DAC 1 Clock Diff Pos
P401D10 | DAC1_SCLK_N |  | X | DAC 1 Clock Diff Neg
P401D11 | V0P |  |  | Input DC Voltage Negative
P401D12 | V5P |  |  | Input DC Voltage Positive
P402D1 | DAC2_SSn_P |  | X | DAC 2 Slave Select Diff Pos
P402D2 | DAC2_SSn_N |  | X | DAC 2 Slave Select Diff Neg
P402D3 | OLED_MOSI |  | X | OLED Master out slave in
P402D4 | OLED_SCLK |  | X | OLED Slave Clock
P402D5 | FDAC1_SSn |  | X | Filter DAC1 slave select
P402D6 | FDAC1_SCLK |  | X | Filter DAC1 slave clock
P402D7 | FDAC1_SDI1 |  | X | Filter DAC1 slave data 1
P402D8 | FDAC1_SDI2 |  | X | Fliter DAC1 slave data 2
P402D9 | DAC1_CLR |  | X | DAC 1 clear
P402D10 | DAC2_CLR |  | X | DAC 2 clear
P402D11 | MASTER_SSn_P |  | X | Slave select for avalon master SPI port positive
P402D12 | MASTER_SCLK_P |  | X | Slave clock for avalon master SPI port positive
P403D1 | V0P |  |  | Input DC Voltage Negative
P403D2 | V5P |  |  | Input DC Voltage Positive
P403D3 | MASTER_MOSI_P |  | X | Master out slave in for avalon master SPI port positive
P403D4 | MASTER_MISO_P | X |  | Master in slave out for avalon master SPI port positive
P403D5 | Analog_In3_P | - | - | Analog input 3 positive. Does not go to CMC
P403D6 | Analog_In3_N | - | - | Analog input 3 negative. Does not go to CMC
P403D7 | Analog_GND |  |  | Analog ground
P403D8 | DAC1_C_out | - | - | Analog output DAC1_C Does not go to CMC
P403D9 | Analog_GND |  |  | Analog ground
P403D10 | DAC2_C_out | - | - | Analog output DAC2_C Does not go to CMC
P403D11 | Analog_GND |  |  | Analog ground
P403D12

## P401-3E1-12
Pin No.: | Signal Name | In | Out | Description
P401E1 | QF_DRDY_P |  | X | Data Ready from filter, LVDS Pos
P401E2 | QF_DRDY_N |  | X | Data Ready from filter, LVDS Neg
P401E3 | F1_DO_P | X |  | FIR Filter 1 Data Out Diff Pos
P401E4 | F1_DO_N | X |  | FIR Filter 1 Data Out Diff Neg
P401E5 | F3_SSn_P | X |  | FIR Filter 3 Slave Select Diff Pos
P401E6 | F3_SSn_N | X |  | FIR Filter 3 Slave Select Diff Neg
P401E7 | F4_SCLK_P | X |  | FIR Filter 4 Clock Diff Pos
P401E8 | F4_SCLK_N | X |  | FIR Filter 4 Clock Diff Neg
P401E9 | DAC1_SDI_P |  | X | DAC 1 Clock Diff Pos
P401E10 | DAC1_SDI_N |  | X | DAC 1 Clock Diff Neg
P401E11 | V0P |  |  | DC Voltage Negative
P401E12 | V5P |  |  | DC Voltage Positive
P402E1 | DAC2_SCLK_P |  | X | DAC 2 Clock Diff Pos
P402E2 | DAC2_SCLK_N |  | X | DAC 2 Clock Diff Neg
P402E3 | ROTSWA0 | X |  | Hex Rotary Switch A bit 0
P402E4 | ROTSWA1 | X |  | Hex Rotary Switch A bit 1
P402E5 | ROTSWA2 | X |  | Hex Rotary Switch A bit 2
P402E6 | ROTSWA3 | X |  | Hex Rotary Switch A bit 4
P402E7 | FDAC2_SSn |  | X | Filter DAC1 slave select
P402E8 | FDAC2_SCLK |  | X | Filter DAC1 slave clock
P402E9 | FDAC2_SDI3 |  | X | Filter DAC1 slave data 1
P402E10 | FDAC2_SDI4 |  | X | Fliter DAC1 slave data 2
P402E11 | MASTER_SSn_N |  | X | Slave select for avalon master SPI port negitive
P402E12 | MASTER_SCLK_N |  | X | Slave clock for avalon master SPI port negitive
P403E1 | V0P |  |  | Input DC Voltage Negative
P403E2 | V5P |  |  | Input DC Voltage Positive
P403E3 | MASTER_MOSI_N |  | X | Master out slave in for avalon master SPI port negitive
P403E4 | MASTER_MISO_N | X |  | Master in slave out for avalon master SPI port negitive
P403E5 | Analog_In4_P | - | - | Analog input 4 positive. Does not go to CMC
P403E6 | Analog_In4_N | - | - | Analog input 4 negative. Does not go to CMC
P403E7 | Analog_GND |  |  | Analog ground
P403E8 | DAC1_D_out | - | - | Analog output DAC1_D Does not go to CMC
P403E9 | Analog_GND |  |  | Analog ground
P403E10 | DAC2_D_out | - | - | Analog output DAC2_D Does not go to CMC
P403E11 | Analog_GND |  |  | Analog ground
P403E12